## Sheet1
Comment Number | Reviewer Initials | Agency | Report Version | Section | Page | Line | Comment Type: Editorial/Grammar, Clarification, Technical | Agency Notes | Agency Suggested Text Change | NTIA Comments | Comment Disposition | Resolution
1 | AB | Agency X | Rev 1 | 3.2 | 12 | 145-148 | Technical | The compatibility analysis does not account for aggregate interference from multiple transmitters operating simultaneously in adjacent bands. This omission could understate the interference risk to incumbent systems. | Add a section quantifying aggregate interference using a Monte Carlo simulation with at least 1000 transmitter instances to reflect realistic deployment scenarios.
2 | CD | Agency Y | Rev 1 | 2.4 | 7 | 88 | Editorial/Grammar | Typographical error in the interference metric description: 'intereference' should be 'interference'. Also, the term 'incumbent' is used inconsistently — sometimes capitalized, sometimes not. | Replace 'intereference' with 'interference' throughout and standardize capitalization of 'incumbent' per ITU style guide.
3 | EF | Agency Z | Rev 1 | 4.1 | 20 | 212-215 | Clarification | The protection criteria in Section 4.1 reference a threshold of -6 dB I/N but the derivation is not shown. Reviewers cannot assess whether this value is appropriate without the underlying calculation. | Include a derivation box or appendix entry showing the step-by-step calculation that produces the -6 dB I/N threshold, citing the relevant ITU Recommendations.
4 | GH | Agency X | Rev 1 | 5.3 | 31 | 340 | Technical | The propagation model selected (free-space path loss) is already addressed in the ITU-R P.452 analysis framework cited elsewhere in the document. Using a simplified model here is inconsistent and may already be reflected in the composite results. |  |  | Completed | Comment resolved in prior revision cycle; propagation model discussion consolidated in Section 5.1.
5 | IJ | Agency W | Rev 1 | 1.2 | 3 | 22-25 | Editorial/Grammar | The executive summary omits the key conclusion regarding spectrum sharing feasibility. The final paragraph ends abruptly and does not summarize the main finding. | Append the following sentence to the executive summary: 'Based on the analysis, limited spectrum sharing is feasible under the defined protection criteria, subject to the operational constraints described in Section 6.'